## Naming
Device: |  |  |  | NOTES:
App Profile: |  |  | ALERTON VERSION - BAS NAMING TOOL | If no Campus is entered it will be skipped and assumed it is the Pullman campus. |  |  | DELIMITER
Device Instance #: |  |  |  | Row will be highlighted if a restricted character ("O" and "I") is used. |  |  | .
DATE: | 2020-09-16
Campus | Building Number | Floor Indicator | Zone or System Group | Point Order | Point Descriptor | Full Name (30 char limit) | Character Count
| 1) The building number is represented by 4 integers followed by a single base 26 alpha character. This character signifies its status as a non-primary building of a complex or related group of buildings. If the non-primary indication does not apply to the building, the base 26 alpha character will instead be an underscore "_". If building = primary: "_" If building = non-primary: "A-Z" | 1) Floor level is indicated by an alpha character starting with "A" on the bottom most floor and iterating through the alphabet to the floors above. 2) Pieces of equipment such as but not limited to Air Handlers that are not tied to a specific floor will have an underscore ("_") included instead. | Systems- 1) Multiple System groups may exist for 1 system (i.e. an air handler). 2) Groups are used to arrange building control system point reports in order starting from the initial BAS point or command and moving down through the system as seen in the PDF provided. 3) WSU Facilities Services prefers to start with the main AHU, heating and CHW then moving inward from the source to the final process. | Point order- Will begin with the point that starts the system or command, and proceed through the system from source to the final process as shown in the PDF provided. WSU Facilities Services prefers to start with main AHU's in the facilities and the heating, CHW and on. Control loops will be organized in the following manner: 1) Input Variable point 2) The Setpoint Variable point 3) Output variable point followed by any controller output variables like valves or dampers. | 1) Point descriptor is derived from the BAS Acronym list. | 1) WSU Facilities Services aims to maintain a Full Name length of 30 characters. Notes: Deviations from this requirement must be presented to WSU FS Control Shop ASAP prior to installation. | All vendors will be required to adhere to the 30 character count length rule set by WSU FS Control Shop.
|  |  | Zones- 1) A two digit numerical value for each zone controller will be provided to identify the controller's zone. 2) The first zone on a floor will be designated "01" and will continue up to "99". Note: See Zone and Group examples in column K. | Notes: 1) Ordering for zones may be based off point MAC addressess or other identifying items. 2) WSU Facilities Services requests these to be in order adhering to the following scheme: Occupancy, main temperature control, heating, cooling, air flow, miscellaneous switches/values. 3) "I" and "O" will not be used to reduce confusion with other characters 3) SIEMENS will use 1 character for this ATS will use 3. | WSU Facilities Services will wait for the Control Vendor to provide acromyns as needed for zone controllers. We want to be flexible in this area at this stage. The Control Vendor may partiner with us on the legend on three conditions: 1) No duplicates are added 2) Added acronyms are marked on the legend 3) All changes are approved by WSU Control Shop personnel |  | Any deviation from this must be cleared by the WSU FS Control Shop prior to installation.
Campus | Building Number | Floor Indicator | Zone or System Group | Point Order | Point Descriptor | Full Name (30 char limit) | Character Count
| 0818_ | _ | 01 | AAA | AHU SF1 CMD | 0818__01AAA.AHU SF1 CMD | 23 | SAMPLE | Fan controls and alarms in order as a group
| 0813_ | _ | 01 | AAB | AHU SF1 PRF | 0813__01AAB.AHU SF1 PRF | 21 | SAMPLE | 0818__01AAA.AHU SF1 CMD
| 0813_ | _ | 01 | AAC | AHU SF1 ALM | 0813__01AAC.AHU SF1 ALM | 23 | SAMPLE | 0813__01AAB.AHU SF1 PRF
| 0813_ | _ | 01 | AAD | AHU SF1 MAT | 0813__01AAD.AHU SF1 MAT | 24 | SAMPLE | 0813__01AAC.AHU SF1 ALM
| 0813_ | _ | 01 | AAE | AHU SF1 MAT STP | 0813__01AAE.AHU SF1 MAT STP | 24 | SAMPLE | 0813__01AAD.AHU SF1 MAT
| 0813_ | _ | 01 | AAF | AHU SF1 MAT OT | 0813__01AAF.AHU SF1 MAT OT | 26 | SAMPLE | 0813__01AAE.AHU SF1 MAT STP
| 0813_ | _ | 01 | AAG | AHU SF1 PHT TP | 0813__01AAG.AHU SF1 PHT TP | 26 | SAMPLE | 0813__01AAF.AHU SF1 MAT OT
| 0813_ | _ | 01 | AAH | HTW SUP TP | 0813__01AAH.HTW SUP TP | 22 |  | 0813__01AAG.AHU SF1 PHT TP
| 0813_ | _ | 01 | AAJ | HTW SUP STP | 0813__01AAJ.HTW SUP STP | 23
| 0813_ | _ | 01 | AAK | HTW SUP OT 1 | 0813__01AAK.HTW SUP OT 1 | 24
| 0813_ | _ | 01 | AAL | HTW SUP OT 2 | 0813__01AAL.HTW SUP OT 2 | 24 |  | HTW SYSTEM in order as group
| 0813_ | _ | 01 | AAM | HTW SUP OT 2 | 0813__01AAM.HTW SUP OT 2 | 24 |  | 0813__01AAH.HTW SUP TP
| 0813_ | _ | 01 | AAN | HTW PMP 1 CMD | 0813__01AAN.HTW PMP 1 CMD | 25 |  | 0813__01AAJ.HTW SUP STP
| 0813_ | _ | 01 | AAP | HTW PMP 1 PRF | 0813__01AAP.HTW PMP 1 PRF | 25 |  | 0813__01AAK.HTW SUP OT 1
| 0813_ | _ | 01 | AAQ | HTW PMP 1 ALM | 0813__01AAQ.HTW PMP 1 ALM | 25 |  | 0813__01AAL.HTW SUP OT 2
| 0813_ | _ | 01 | AAR | HTW PMP 2 CMD | 0813__01AAR.HTW PMP 2 CMD | 25 |  | 0813__01AAM.HTW SUP OT 2
| 0813_ | _ | 01 | AAS | HTW PMP 1 PRF | 0813__01AAS.HTW PMP 1 PRF | 25 |  | 0813__01AAN.HTW PMP 1 CMD
| 0813_ | _ | 01 | AAT | HTW PMP 1 ALM | 0813__01AAT.HTW PMP 1 ALM | 25 |  | 0813__01AAP.HTW PMP 1 PRF
|  | _ |  | AAU |  | _AAU. | 5
|  | _ |  | AAV |  | _AAV. | 5
|  | _ |  | AAW |  | _AAW. | 5
|  | _ |  | AAX |  | _AAX. | 5
|  | _ |  | AAY |  | _AAY. | 5
|  | _ |  | AAZ |  | _AAZ. | 5
|  | _ |  | AAA |  | _AAA. | 5
|  | _ |  | AAB |  | _AAB. | 5
|  | _ |  | AAC |  | _AAC. | 5
|  | _ |  | AAD |  | _AAD. | 5
|  | _ |  | AAE |  | _AAE. | 5
|  | _ |  | AAF |  | _AAF. | 5
|  | _ |  | AAG |  | _AAG. | 5
|  | _ |  | AAH |  | _AAH. | 5
|  | _ |  | AAJ |  | _AAJ. | 5
|  | _ |  | AAK |  | _AAK. | 5
|  | _ |  | AAL |  | _AAL. | 5
|  | _ |  | AAM |  | _AAM. | 5
|  | _ |  | AAN |  | _AAN. | 5
|  | _ |  | AAP |  | _AAP. | 5
|  | _ |  | AAQ |  | _AAQ. | 5
|  | _ |  | AAR |  | _AAR. | 5
|  | _ |  | AAS |  | _AAS. | 5
|  | _ |  | AAT |  | _AAT. | 5
|  | _ |  | AAU |  | _AAU. | 5
|  | _ |  | AAV |  | _AAV. | 5
|  | _ |  | AAW |  | _AAW. | 5
|  | _ |  | AAX |  | _AAX. | 5
|  | _ |  | AAY |  | _AAY. | 5
|  | _ |  | AAZ |  | _AAZ. | 5
|  | _ |  | AAA |  | _AAA. | 5
|  | _ |  | AAB |  | _AAB. | 5
|  | _ |  | AAC |  | _AAC. | 5
|  | _ |  | AAD |  | _AAD. | 5
|  | _ |  | AAE |  | _AAE. | 5
|  | _ |  | AAF |  | _AAF. | 5
|  | _ |  | AAG |  | _AAG. | 5
|  | _ |  | AAH |  | _AAH. | 5
|  | _ |  | AAJ |  | _AAJ. | 5
|  | _ |  | AAK |  | _AAK. | 5
|  | _ |  | AAL |  | _AAL. | 5
|  | _ |  | AAM |  | _AAM. | 5
|  | _ |  | AAN |  | _AAN. | 5
|  | _ |  | AAP |  | _AAP. | 5
|  | _ |  | AAQ |  | _AAQ. | 5
|  | _ |  | AAR |  | _AAR. | 5
|  | _ |  | AAS |  | _AAS. | 5
|  | _ |  | AAT |  | _AAT. | 5
|  | _ |  | AAU |  | _AAU. | 5
|  | _ |  | AAV |  | _AAV. | 5
|  | _ |  | AAW |  | _AAW. | 5
|  | _ |  | AAW |  | _AAW. | 5
|  | _ |  | AAX |  | _AAX. | 5

## CCMS (hidden)
DESCRIPTOR | MEANING
AFM VP | AIR FLOW MONITOR VELOCITY POINT
MON | MONITOR
VEL | VELOCITY
AH | AIR HANDLER
AHU | AIR HANDLING UNIT
ALM | ALARM
PANL | PANEL
ALT | ALTERNATOR
ANI | ANIMAL
BAT | BATTERY
BDG CW AC LP | CHILLED WATER PUMP LOOP
BEARG | BEARING
BKUP | BACKUP
BLDG | BUILDING
BLDG CORE SP | BUILDING STATIC
C P | CHILLER PLANT
CAMP | CAMPUS
CDDECK OT | COLD DECK OUTPUT
CDDECK SP | COLD DECK SETPOINT
CDDECK TP | COLD DECK TEMPERATURE
CFM | CUBIC FEET PER MINUTE
CH | CHILLER
CHEM | CHEMICAL
PLNT | PLANT
CHLR | CHILLER
CHLRCLGSEA | CHILLER COOLING SEASON
CHSATOR FIRE | CHEMICAL STORAGE FIRE ALARM
CHSTOR ESHWR | EMERGENCY SHOWER CHEMICAL STORAGE
CHSTOR EXFAN | EXHAUST FAN CHEMICAL STORAGE
CHSTOR FILTR | FILTER CHEMICAL STORAGE
CHSTOR OVR | CHEMICAL STORAGE OVERRIDE
CHSTOR RM TP | ROOM TEMPERATURE CHEMICAL STORAGE
CHSTOR SFALM | SUPPLY FAN CHEMICAL STORAGE
CHW | CHILLED WATER
CHW DIF OUT | CHILLED WATER DIFFERENTIAL OUTPUT
CHW DIF PRES | CHILLED WATER DIFFERENTIAL PRESSURE
CHW DIFF SP | CHILLED WATER DIFFERENTIAL SETPOINT
CHW LD SHED | CHILLED WATER LOAD SHED
CHW PMP LP | CHILLED WATER SHUTDOWN
CHW RET VALV | CHILLED WATER RETURN VALVE
CHW SUP VALV | CHILLED WATER SUPPLY VALVE
CHWP | CHILLED WATER PUMP
CHWRET TP | CHILLED WATER RETURN TEMPERATURE
CHWS | CHILLED WATER SUPPLY
CHWSUP TP | CHILLED WATER SUPPLY TEMPERATURE
CHWTR | CHILLED WATER RETURN
CH
CL | COOLING
CLS | CLOSED
CMD | COMMAND
CNTAL | CONTROL AIR
COLD DECK | COLD DECK
COND | CONDENSER
CONV | CONVERTOR
COS | CHANGE OF STATE
COV | CHANGE OF VALVE
CPU | CENTRAL PROCESSING UNIT
CRU | COMPUTER ROOM UNIT
CSTE | CONDENSATE
CSTEALM | CONDENSATE HIGH LEVEL ROOM
CSTEPMP | CONDENSATE PUMP
CT | COOLING TOWER
CTRL | CONTROL
CW RET TP | CHILLED WATER RETURN TEMPERATURE
CW SUP TP | CHILLED WATER SUPPLY TEMPERATURE
DP | DIFFERENTIAL PRESSURE
DC | DUST COLLECTOR
DDC | DIRECT DIGITAL CONTROL
DEG F | DEGREES FAHRENHEIT
DEM | DEMAND
DIF | DIFFERENTIAL
DISCH | DISCHARGE
DISCH OUT | DISCHARGE OUTPUT
DISCH SP | DISCHARGE SETPOINT
DISCH TP | DISCHARGE TEMPERATURE
DIST | DISTRIBUTION
DMPR | DAMPERS
DOM | DOMESTIC WATER
DOM HTW PMP | DOMESTIC HOT WATER PUMP
DOM HTW RSET | DOMESTIC HOT WATER OUTPUT
DOM HTW STPT | DOMESTIC HOT WATER SETPOINT
DOM HTW TEMP | DOMESTIC HOT WATER TEMPERATURE
DX | DIRECT EXPANSION
E FILTALM | ENTERING AIR FILTER
EBRH | EAST BUILDING REHEAT
EM | EMERGENCY
EF | EXHAUST FAN
ELEV | ELEVATOR
ELEV BELL | ELEVATOR BELL
ELEV TRBL | ELEVATOR TROUBLE
ENA | ENABLE
ENT | ENTERING
FAP | FIRE ALARM PANEL
FC | FAN COIL
FCU | FAN COIL UNIT
FILTR ALM | FILTER
FIRE ALARM | FIRE ALARM
FIRE SYS TBL | FIRE SYSTEM TROUBLE
FLO | FLOW
FLT | FILTER
FREEZEALM | FREEZE STAT
FRZR R | FREEZER ROOM
FT | FEET
GAL | GALLONS
HD | HOT DECK
HDO | HOT DECK OUTPUT
H FILT R | HEPA FILTER ROOM
HI | HIGH
HI ZONE DIF | HIGH DIFFERENTIAL TEMPERATURE
HR | HEAT RECOVERY
HRS | HOURS
HSE | HOUSE
HTCL | HEATING/COOLING
HTDECK SP | HOT DECK SETPOINT
HTDECK TP | HOT DECK TEMPERATURE
HTG | HEATING
HTW | HOT WATER
HTWP | HOT WATER PUMP
HUMID | HUMIDITY
HVAC | HEATING VENTILATING AND AIR CONDITIONING
IGV | INLET GUIDE VAIN
IND | INDICATOR
INLET | INLET
INWC | INCHES WATER COLUMN
ISO | ISOLATION
LD | LOAD
LIBRT | LIBERT UNIT
LIM | LIMIT
LINACC | LINEAR ACCELERATOR
LO | LOW
LOW PRHT OUT | LOW PREHEAT OUTPUT
LT | LIMIT
LU | LIBERT UNIT
LVL | LEVEL
MA | MIXED AIR
MA | MILLIAMPERE
MOD | MODE
MR | MECHANICAL ROOM
MTR | METER
MU | MAKEUP UNIT
MXAIR OUT | MIXED AIR OUTPUT
NECROP | NECROPSY
OIP | OPERATOR INTERFACE PROGRAM
OSA | OUTSIDE AIR
OSA SCU | OUTSIDE AIR STAND-ALONE CONTROL UNIT
OT | OUT
OUT | OUTPUT
OVRD | OVER RIDE
PANL | PANEL
PDWS | PRESSURE CHILLED WATER SUPPLY
PMP | PUMP
PHT | PREHEAT
PRESS | PRESSURE
PRF | PROOF
PRHT WRET | PREHEAT W RETURN TEMPERATURE
PRHTVLV | PREHEAT VALVE
PSI | POUNDS PER SQUARE INCH
PT | POINT
RC CONV OT | RECLAIM CONVERTOR OUTPUT
RC CONV SP | RECLAIM CONVERTOR SETPOINT
RC EX E TP | RECLAIM EXHAUST ENTERING TEMPERATURE
RC EX L TP | RECLAIM EXHAUST LEAVING TEMPERATURE
RCDIS OUT | RECLAIM DISCHARGE OUTPUT
RCDIS TP | RECLAIM DISCHARGE TEMPERATURE
RCLM | RECLAIM
RCLMPMP | RECLAIM PUMP
RCONV RETTP | RECLAIM CONVERTOR RETURN TEMPERATURE
RCONV SUPTP | RECLAIM CONVERTOR SUPPLY TEMPERATURE
RCU | REMOTE CONTROL UNIT
RECR | RECIRCULATING
RECRGVLV | RECHARGE VALVE
RET | RETURN
RH | RELATIVE HUMIDITY
RLSE | RELEASE
RM | ROOM
RF
RST | RESET
SF | SUPPLY FAN
S P OUT | BUILDING STATIC OUTPUT
S P STPT | BUILDING STATIC SETPOINT
SF | SUPPLY FAN
SF DACLG SET | DISCHARGE AIR CHILLED WATER COIL SETPOINT
SF DACLG VLV | DISCHARGE AIR CHILLED WATER COIL OUTPUT
SF DAHTG SET | PREHEAT SETPOINT
SF DAHTG VLV | PREHEAT OUTPUT
SF STATIC | FAN STATIC
SF STATIC SP | FAN STATIC SETPOINT
SF STATICOUT | FAN STATIC OUTPUT
SHNTTR | SHUNT TRIP
SIG | SIGNAL
SMK | SMOKE
SNWMLT | SNOWMELT
STAT | STATIC
SPT | SETPOINT
SUP | SUPPLY
SV | SOLENOID VALVE
SYS | SYSTEM
LC | LOGICAL CONTROLLER
TEL | TELEPHONE
TES | TEST
TIMR | TIMER
TNK | TANK
TOT | TOTAL
TP | TEMPERATURE
TRB | TROUBLE
UPHDR | UP HEADER VALVE
UPHDVLV | UP HEADER DRIVE VALVE
UPS | UNINTERRUPTABLE POWER SUPPLY
VFD | VARIABLE FREQUENCY DRIVE
VIRT | VIRTUAL
VLV | VALVE
VOL | VOLUME
VP
WTR | WATER
ZN | ZONE

## -
0
~
!
@
#
$
%
^
&
*
(
)
_
+
-
=
<
>
?
/
.
,
[
]
}
{
\
¦
;
:
'
"
I
O
o